## Bill of Materials-CM4_Home_Cont
Comment | Description | Designator | Footprint | LibRef | Quantity
SMD Pad | Through Hole Pad | B9, B10, B11, B12 | C100 | SMD_PAD_D1MM | 4
3V | Battery for use only with Socket Holder | BAT1 | BAT_VARTA_CR1220 | BAT_VARTA_CR1220 | 1
Value | Battery Holder whit 2 Pin | BATH1 | BATH_KEYSTONE_3000 | BATH_KEYSTONE_3000 | 1
1uF | Non-polarised capacitor | C1, C2, C3, C44, C47 | CAPC1005X55N | CC0402_1UF_16V_10%_X5R | 5
10uF | Non-polarised capacitor | C4, C5, C6, C13, C14, C27, C35, C36, C42, C46 | CAPC2012X95N | CC0805_10UF_25V_10%_X5R | 10
100nF | Non-polarised capacitor | C7, C8, C9, C10, C11, C12, C26, C28, C29, C30, C31, C32, C33, C34, C45, C48, C49, C50, C51, C52 | CAPC1005X55N | CC0402_100NF_16V_10%_X5R | 20
22uF | Non-polarised capacitor | C15, C16, C17, C18, C19, C22, C23, C25, C37, C38, C39, C40, C41 | CAPC2012X135N | CC0805_22UF_10V_+80%-20%_Y5V | 13
33pF | Non-polarised capacitor | C20, C21 | CAPC1005X55N | CC0402_33PF_50V_5%_C0G | 2
100uF | Polarised capacitor | C24 | CAPMP3216X180N | CTE3216-18_100UF_6.3V_20%_ESR0500_AVX_TLJ | 1
TAJD107K016RNJ | 100uF 16V ±10% 600mΩ 2917 SMD Tantalum Capacitor | C43 | FP-TAJD-MFG | CMP-2000-05064-2 | 1
MMBZ5242BLT3G | Zener Voltage Regulator, 225 mW, 3-Pin SOT-23, Pb-Free, Tape and Reel | D1 | ONSC-SOT-23-3-318-08_V | CMP-1060-01195-1 | 1
PRTR5V0U2X | Ultra Low Capacitance Double Rail-to-Rail ESD Protection Diode | D2 | SOT190P230X110-4N | PRTR5V0U2X | 1
SS16 | Schottky Diode | D3 | DIOM5127X229N | SS16 | 1
MB6S | Bridge Rectifier 1AC 2AC 3+ 4- | D3, D4 | SOIC254P665X290-4N | MB6S | 2
SMAJ58A | TVS DIODE 58V 93.6V SMA | D4 | FP-SMAJ-MFG | CMP-07401-000004-1 | 1
BAT54C-7-F | DIODE ARRAY SCHOTTKY 30V SOT23-3 | D5 | FP-SOT23-IPC_A | CMP-12790-000084-1 | 1
Green, 3.2V | WL-SMSW SMT Mono-color Side View Waterclear, size 0603, Green, 3.2V, 140deg | D6 | WL-SMSW_0603_Rectangular | 155060GS75300 | 1
Red, 2V | WL-SMSW SMT Mono-color Side View Waterclear, size 0603, Red, 2V, 140deg | D7 | WL-SMSW_0603_Rectangular | 155060RS75300 | 1
SMBJ12A | TVS DIODE 12V 19.9V DO214AA | D8 | FP-SMBJ-MFG | CMP-2000-07093-2 | 1
1-2199230-6 | CONN EDGE DUAL FMALE 67POS 0.020 | J1 | FP-1-2199230-6-MFG | CMP-03365-000001-1 | 1
0826-1X1T-GH-F / 0826-1X1T-M1-F | MagJack 1000BASE-T ¦ PoE+ ¦ 1X1 ¦ OG/Y ¦ -40 to 85C ¦ Tab Up ¦ RoHS | J2 | BEL_0826-1X1T-GH-F | 0826-1X1T-GH-F | 1
PC-GK2.1 | Low Voltage Power Supply Connector (maritex) | J3 | DC2020 | CON_DC_JACK_TH | 1
685119134923 | HDMI Type A Receptacle WR-HDMI, Horizontal, SMT | J4 | 685119134923 | CMP-1502-00169-1 | 1
61400826021 | USB 2.0 Type A Receptacle WR-COM, Stacked Horizontal, THT | J5 | 61400826021 | CMP-1502-03229-1 | 1
MicroUSB-B | MicroUSB-B-SMT | J6 | USB-Micro-B-RA-SMD-PiP | MiniUSB-AB-SMT | 1
U.FL | UFL | J7 | CON_UFL_HIROSE_RECEPTACLE | CON_UFL_SMD | 1
61300211121 | WR-PHD Pin Header, THT, pitch 2.54mm, Single Row, Vertical, 2pin | J8 | 61300211121 | 61300211121 | 1
61301421121 | WR-PHD Pin Header, THT, pitch 2.54mm, Dual Row, Vertical, 14pin | J9 | 61301421121 | 61301421121 | 1
90R@100MHz | Inductor Common Mode | L1 | IND_MURATA_DLW21S | IND_MURATA_DLW21SN900SQ2L | 1
120R@100MHz | Inductor | L2, L3, L4, L5 | INDC1608X65N | IND0603_MURATA_BLM18SG121TN1D | 4
600R@100MHz |  | L6 | INDC2012X110N | IND0805_WURTH_742792040 | 1
M2.5x2.5mm | WA-SMSI SMT Steel Spacer, internal Thread, OD 5.1mm, M2.5x2.5mm | MP1 | 9774025151 | 9774025151 | 1
62201021121 | THT Vertical Pin Header WR-PHD, Pitch 1.27 mm, Dual Row, 10 pins | P1, P2 | 62201021121 | CMP-1502-00948-1 | 2
DMP3013SFV-7 | MOSFET (P-Channel) | Q1 | DMP3013SFV7 | DMP3013SFV-7 | 1
25MHz | Crystal 4 pins 1=XTAL Control 2=GND3=XTAL 4=GND | Q2 | XTAL_EPSON_TSX-3225 | XTAL_25MHZ_EPSON_TSX-3225 25.0000MF10Z-AC | 1
0 | Resistor | R1, R18, R31, R32 | RESC1005X40N | R0402_0R_JUMPER | 4
560 | Resistor - 1% | R2, R3, R17, R26, R28 | RESC1005X40N | R0402_560R_1%_0.0625W_100PPM | 5
510k | Resistor - 1% | R4, R20 | RESC1005X40N | R0402_510K_1%_0.0625W_100PPM | 2
12k | Resistor - 1% | R5, R7, R12, R29 | RESC1005X40N | R0402_12K_1%_0.0625W_100PPM | 4
150 | Resistor - 1% | R6 | RESC1005X40N | R0402_150R_1%_0.0625W_100PPM | 1
36k | Resistor - 1% | R8, R9, R10, R11, R15 | RESC1005X40N | R0402_36K_1%_0.0625W_100PPM | 5
15k | Resistor - 1% | R13 | RESC1005X40N | R0402_15K_1%_0.0625W_100PPM | 1
4k7 | Resistor - 1% | R14, R19, R25, R27 | RESC1005X40N | R0402_4K7_1%_0.0625W_100PPM | 4
6k8 | Resistor - 1% | R16 | RESC1005X40N | R0402_6K8_1%_0.0625W_100PPM | 1
51 | Resistor - 1% | R21, R24 | RESC1005X40N | R0402_51R_1%_0.0625W_100PPM | 2
1k | Resistor - 1% | R22, R23 | RESC1005X40N | R0402_1K_1%_0.0625W_100PPM | 2
431256038716 | WS-TATU THT Tact Switch 6X6 mm right angle type with ground terminal | SW1 | 431256038716 | CMP-1458-00004-1 | 1
ESD224DQAR | ESD224 4-CHANNEL LOW CAP ESD | U1, U2 | FP-DQA0010A-MFG | CMP-04985-000015-1 | 2
USB2514B-AEZC | USB 2.0 High-Speed Hub Controller, 4 Ports, 3 to 3.6 V, 0 to 85 degC, 36-Pin QFN, RoHS, Tray | U3 | MCHP-QFN-36_V | CMP-2000-05217-1 | 1
MYMGA5R04RELA5RA | DC DC CONVERTER 3.3-5V 20W | U4, U6 | FP-MYMGA-MFG | CMP-20596-000031-1 | 2
TPD4EUSB30DQAR | ESD Solution for Super-Speed (6 GBPS) USB 3.0 Interface, 4 Channels, -40 to +85 degC, 10-pin SON (DQA), Green (RoHS & no Sb/Br) | U5 | DQA0010A_V | CMP-0326-00027-3 | 1
SN74LVC1G07QDBVRQ1 | IC BUF NON-INVERT 5.5V SOT23-5 | U7, U14 | FP-DBV0005A-IPC_A | CMP-0859-00130-4 | 2
PCF85063AT/AAZ | IC RTC CLK/CALENDAR I2C 8SOIC | U8 | FP-SOT96-1-MFG | CMP-10083-000015-1 | 1
AP22653W6-7 | LOAD SWITCH,SOT26,T&R,3K | U9 | FP-SOT26-MFG | CMP-12749-000002-1 | 1
FSUSB30MUX | IC USB SWITCH 2X2 10MSOP | U10 | FP-846AP-IPC_C | CMP-07103-000007-1 | 1
SHT30-DIS-B2.5KS | SENSOR HUMID/TEMP 5V I2C 3% SMD | U11 | FP-SHT30-DIS-B2_5KS-MFG | CMP-144040-000006-1 | 1
CP2102N-A02-GQFN20R | IC USB TO UART BRIDGE QFN20 | U12 | FP-CP2102N-A02-GQFN20R-MFG | CMP-08107-000007-1 | 1
MIC2003-0.5YM5-TR | IC PWR SWITCH P-CHAN 1:1 SOT23-5 | U13 | FP-SOT23-5LD-PL-1-IPC_A | CMP-06320-000017-1 | 1
BD2245G-MGTR | Integrated Circuit | U15 | SOT95P280X125-6N | BD2245G-MGTR | 1
Ag9912M |  | U16 | Ag9900M | Ag9900M | 1
TPD13S523PWR | Integrated Circuit | U17 | SOP65P640X120-16N | TPD13S523PWR | 1
MGM210P032JIA2 | RX TXRX MOD BLUETOOTH CHIP SMD | U18 | FP-MGM210P032JIA2-MFG | CMP-08140-000013-1 | 1
ASDK-32.768KHZ-LRT | XTAL OSC XO 32.7680KHZ CMOS SMD | Y2 | FP-ASDK-MFG | CMP-27762-001115-1 | 1
ECS-.327-7-34QCS-TR | CRYSTAL 32.768KHZ 7PF SMD | Y3 | FP-ECX-34Q-0 | CMP-40224-000009-1 | 1